## M487KIDAE
/****************************************************************************
* @file M487KIDAE.csv
* @version V1.24
* @Date 2022/09/12-23:20:54
* @brief NuMicro pin descriptions file
*
* SPDX-License-Identifier: Apache-2.0
*
* Copyright (C) 2013-2022 Nuvoton Technology Corp. All rights reserved.
*****************************************************************************/
MCU:M487KIDAE(LQFP128)
Pin	Current Multi Function	Group
1	PB.5
2	PB.4
3	PB.3
4	PB.2
5	PC.12
6	PC.11
7	PC.10
8	PC.9
9	PB.1
10	PB.0
11	VSS
12	VDD
13	PA.11
14	PA.10
15	PA.9
16	PA.8
17	PC.13
18	PD.12
19	PD.11
20	PD.10
21	PG.2
22	PG.3
23	PG.4
24	PF.11
25	PF.10
26	PF.9
27	PF.8
28	PF.7
29	PF.6
30	VDD
31	PF.5
32	PF.4
33	PH.4
34	PH.5
35	PH.6
36	PH.7
37	PF.3
38	PF.2
39	VSS
40	VDD
41	PE.8
42	PE.9
43	PE.10
44	PE.11
45	PE.12
46	PE.13
47	PC.8
48	PC.7
49	PC.6
50	PA.7
51	PA.6
52	VSS
53	VDD
54	LDO_CAP
55	PA.5
56	PA.4
57	PA.3
58	PA.2
59	PA.1
60	PA.0
61	VDDIO
62	PE.14
63	PE.15
64	nRESET
65	PF.0/ICE_DAT
66	PF.1/ICE_CLK
67	PD.9
68	PD.8
69	PC.5
70	PC.4
71	PC.3
72	PC.2
73	PC.1
74	PC.0
75	VSS
76	VDD
77	PG.9
78	PG.10
79	PG.11
80	PG.12
81	PG.13
82	PG.14
83	PG.15
84	PD.13
85	PA.12
86	PA.13
87	PA.14
88	PA.15
89	HSUSB_VRES
90	HSUSB_VDD33
91	HSUSB_VBUS
92	HSUSB_D-
93	HSUSB_VSS
94	HSUSB_D+
95	HSUSB_VDD12_CAP
96	HSUSB_ID
97	PE.7
98	PE.6
99	PE.5
100	PE.4
101	PE.3
102	PE.2
103	VSS
104	VDD
105	PE.1
106	PE.0
107	PH.8
108	PH.9
109	PH.10
110	PH.11
111	PD.14
112	VSS
113	LDO_CAP
114	VDD
115	PC.14
116	PB.15
117	PB.14
118	PB.13
119	PB.12
120	AVDD
121	VREF
122	AVSS
123	PB.11
124	PB.10
125	PB.9
126	PB.8
127	PB.7
128	PB.6

Pin	Description	Group
1	PB.5/EADC0_CH5/ACMP1_N/EBI_ADR0/SD0_DAT3/EMAC_RMII_REFCLK/SPI1_MISO/I2C0_SCL/UART5_TXD/USCI1_CTL0/SC0_CLK/I2S0_BCLK/EPWM0_CH0/TM0/INT0
2	PB.4/EADC0_CH4/ACMP1_P1/EBI_ADR1/SD0_DAT2/EMAC_RMII_RXD0/SPI1_MOSI/I2C0_SDA/UART5_RXD/USCI1_CTL1/SC0_DAT/I2S0_MCLK/EPWM0_CH1/TM1/INT1
3	PB.3/EADC0_CH3/ACMP0_N/EBI_ADR2/SD0_DAT1/EMAC_RMII_RXD1/SPI1_CLK/UART1_TXD/UART5_nRTS/USCI1_DAT1/SC0_RST/I2S0_DI/EPWM0_CH2/TM2/INT2
4	PB.2/EADC0_CH2/ACMP0_P1/OPA0_O/EBI_ADR3/SD0_DAT0/EMAC_RMII_CRSDV/SPI1_SS/UART1_RXD/UART5_nCTS/USCI1_DAT0/SC0_PWR/I2S0_DO/EPWM0_CH3/TM3/INT3
5	PC.12/EBI_ADR4/UART0_TXD/I2C0_SCL/SPI3_MISO/SC0_nCD/ECAP1_IC2/EPWM1_CH0/ACMP0_O
6	PC.11/EBI_ADR5/UART0_RXD/I2C0_SDA/SPI3_MOSI/ECAP1_IC1/EPWM1_CH1/ACMP1_O
7	PC.10/EBI_ADR6/SPI3_CLK/UART3_TXD/CAN1_TXD/ECAP1_IC0/EPWM1_CH2
8	PC.9/EBI_ADR7/SPI3_SS/UART3_RXD/CAN1_RXD/EPWM1_CH3
9	PB.1/EADC0_CH1/OPA0_N/EBI_ADR8/SD0_CLK/EMAC_RMII_RXERR/SPI1_I2SMCLK/SPI3_I2SMCLK/UART2_TXD/USCI1_CLK/I2C1_SCL/I2S0_LRCK/EPWM0_CH4/EPWM1_CH4/EPWM0_BRAKE0
10	PB.0/EADC0_CH0/OPA0_P/EBI_ADR9/SD0_CMD/UART2_RXD/SPI0_I2SMCLK/I2C1_SDA/EPWM0_CH5/EPWM1_CH5/EPWM0_BRAKE1
11	VSS
12	VDD
13	PA.11/ACMP0_P0/EBI_nRD/SC2_PWR/SPI2_SS/SD1_DAT3/USCI0_CLK/I2C2_SCL/BPWM0_CH0/EPWM0_SYNC_OUT/TM0_EXT/DAC1_ST
14	PA.10/ACMP1_P0/OPA1_O/EBI_nWR/SC2_RST/SPI2_CLK/SD1_DAT2/USCI0_DAT0/I2C2_SDA/BPWM0_CH1/QEI1_INDEX/ECAP0_IC0/TM1_EXT/DAC0_ST
15	PA.9/OPA1_N/EBI_MCLK/SC2_DAT/SPI2_MISO/SD1_DAT1/USCI0_DAT1/UART1_TXD/BPWM0_CH2/QEI1_A/ECAP0_IC1/TM2_EXT
16	PA.8/OPA1_P/EBI_ALE/SC2_CLK/SPI2_MOSI/SD1_DAT0/USCI0_CTL1/UART1_RXD/BPWM0_CH3/QEI1_B/ECAP0_IC2/TM3_EXT/INT4
17	PC.13/EBI_ADR10/SC2_nCD/SPI2_I2SMCLK/CAN1_TXD/USCI0_CTL0/UART2_TXD/BPWM0_CH4/CLKO/EADC0_ST
18	PD.12/OPA2_O/EBI_nCS0/CAN1_RXD/UART2_RXD/BPWM0_CH5/QEI0_INDEX/CLKO/EADC0_ST/INT5
19	PD.11/OPA2_N/EBI_nCS1/UART1_TXD/CAN0_TXD/QEI0_A/INT6
20	PD.10/OPA2_P/EBI_nCS2/UART1_RXD/CAN0_RXD/QEI0_B/INT7
21	PG.2/EBI_ADR11/SPI2_SS/I2C0_SMBAL/I2C1_SCL/TM0
22	PG.3/EBI_ADR12/SPI2_CLK/I2C0_SMBSUS/I2C1_SDA/TM1
23	PG.4/EBI_ADR13/SPI2_MISO/TM2
24	PF.11/EBI_ADR14/SPI2_MOSI/TAMPER5/TM3
25	PF.10/EBI_ADR15/SC0_nCD/I2S0_BCLK/SPI0_I2SMCLK/TAMPER4
26	PF.9/EBI_ADR16/SC0_PWR/I2S0_MCLK/SPI0_SS/TAMPER3
27	PF.8/EBI_ADR17/SC0_RST/I2S0_DI/SPI0_CLK/TAMPER2
28	PF.7/EBI_ADR18/SC0_DAT/I2S0_DO/SPI0_MISO/UART4_TXD/TAMPER1
29	PF.6/EBI_ADR19/SC0_CLK/I2S0_LRCK/SPI0_MOSI/UART4_RXD/EBI_nCS0/TAMPER0
30	VDD
31	PF.5/UART2_RXD/UART2_nCTS/BPWM0_CH4/EPWM0_SYNC_OUT/X32_IN/EADC0_ST
32	PF.4/UART2_TXD/UART2_nRTS/BPWM0_CH5/X32_OUT
33	PH.4/EBI_ADR3/SPI1_MISO
34	PH.5/EBI_ADR2/SPI1_MOSI
35	PH.6/EBI_ADR1/SPI1_CLK
36	PH.7/EBI_ADR0/SPI1_SS
37	PF.3/EBI_nCS0/UART0_TXD/I2C0_SCL/XT1_IN/BPWM1_CH0
38	PF.2/EBI_nCS1/UART0_RXD/I2C0_SDA/QSPI0_CLK/XT1_OUT/BPWM1_CH1
39	VSS
40	VDD
41	PE.8/EBI_ADR10/EMAC_RMII_MDC/I2S0_BCLK/SPI2_CLK/USCI1_CTL1/UART2_TXD/EPWM0_CH0/EPWM0_BRAKE0/ECAP0_IC0/TRACE_DATA3
42	PE.9/EBI_ADR11/EMAC_RMII_MDIO/I2S0_MCLK/SPI2_MISO/USCI1_CTL0/UART2_RXD/EPWM0_CH1/EPWM0_BRAKE1/ECAP0_IC1/TRACE_DATA2
43	PE.10/EBI_ADR12/EMAC_RMII_TXD0/I2S0_DI/SPI2_MOSI/USCI1_DAT0/UART3_TXD/EPWM0_CH2/EPWM1_BRAKE0/ECAP0_IC2/TRACE_DATA1
44	PE.11/EBI_ADR13/EMAC_RMII_TXD1/I2S0_DO/SPI2_SS/USCI1_DAT1/UART3_RXD/UART1_nCTS/EPWM0_CH3/EPWM1_BRAKE1/ECAP1_IC2/TRACE_DATA0
45	PE.12/EBI_ADR14/EMAC_RMII_TXEN/I2S0_LRCK/SPI2_I2SMCLK/USCI1_CLK/UART1_nRTS/EPWM0_CH4/ECAP1_IC1/TRACE_CLK
46	PE.13/EBI_ADR15/EMAC_PPS/I2C0_SCL/UART4_nRTS/UART1_TXD/EPWM0_CH5/EPWM1_CH0/BPWM1_CH5/ECAP1_IC0
47	PC.8/EBI_ADR16/EMAC_RMII_REFCLK/I2C0_SDA/UART4_nCTS/UART1_RXD/EPWM1_CH1/BPWM1_CH4
48	PC.7/EBI_AD9/EMAC_RMII_RXD0/SPI1_MISO/UART4_TXD/SC2_PWR/UART0_nCTS/I2C1_SMBAL/EPWM1_CH2/BPWM1_CH0/TM0/INT3
49	PC.6/EBI_AD8/EMAC_RMII_RXD1/SPI1_MOSI/UART4_RXD/SC2_RST/UART0_nRTS/I2C1_SMBSUS/EPWM1_CH3/BPWM1_CH1/TM1/INT2
50	PA.7/EBI_AD7/EMAC_RMII_CRSDV/SPI1_CLK/SC2_DAT/UART0_TXD/I2C1_SCL/EPWM1_CH4/BPWM1_CH2/ACMP0_WLAT/TM2/INT1
51	PA.6/EBI_AD6/EMAC_RMII_RXERR/SPI1_SS/SD1_nCD/SC2_CLK/UART0_RXD/I2C1_SDA/EPWM1_CH5/BPWM1_CH3/ACMP1_WLAT/TM3/INT0
52	VSS
53	VDD
54	LDO_CAP
55	PA.5/SPIM_D2/QSPI0_MISO1/SPI1_I2SMCLK/SD1_CMD/SC2_nCD/UART0_nCTS/UART5_TXD/I2C0_SCL/CAN0_TXD/BPWM0_CH5/EPWM0_CH0/QEI0_INDEX
56	PA.4/SPIM_D3/QSPI0_MOSI1/SPI0_I2SMCLK/SD1_CLK/SC0_nCD/UART0_nRTS/UART5_RXD/I2C0_SDA/CAN0_RXD/BPWM0_CH4/EPWM0_CH1/QEI0_A
57	PA.3/SPIM_SS/QSPI0_SS/SPI0_SS/SD1_DAT3/SC0_PWR/UART4_TXD/UART1_TXD/I2C1_SCL/BPWM0_CH3/EPWM0_CH2/QEI0_B
58	PA.2/SPIM_CLK/QSPI0_CLK/SPI0_CLK/SD1_DAT2/SC0_RST/UART4_RXD/UART1_RXD/I2C1_SDA/BPWM0_CH2/EPWM0_CH3
59	PA.1/SPIM_MISO/QSPI0_MISO0/SPI0_MISO/SD1_DAT1/SC0_DAT/UART0_TXD/UART1_nCTS/I2C2_SCL/BPWM0_CH1/EPWM0_CH4/DAC1_ST
60	PA.0/SPIM_MOSI/QSPI0_MOSI0/SPI0_MOSI/SD1_DAT0/SC0_CLK/UART0_RXD/UART1_nRTS/I2C2_SDA/BPWM0_CH0/EPWM0_CH5/DAC0_ST
61	VDDIO
62	PE.14/EBI_AD8/UART2_TXD/CAN0_TXD/SD1_nCD
63	PE.15/EBI_AD9/UART2_RXD/CAN0_RXD
64	nRESET
65	PF.0/UART1_TXD/I2C1_SCL/BPWM1_CH0/ICE_DAT
66	PF.1/UART1_RXD/I2C1_SDA/BPWM1_CH1/ICE_CLK
67	PD.9/EBI_AD7/I2C2_SCL/UART2_nCTS
68	PD.8/EBI_AD6/I2C2_SDA/UART2_nRTS
69	PC.5/EBI_AD5/SPIM_D2/QSPI0_MISO1/UART2_TXD/I2C1_SCL/CAN0_TXD/UART4_TXD/EPWM1_CH0
70	PC.4/EBI_AD4/SPIM_D3/QSPI0_MOSI1/SC1_nCD/I2S0_BCLK/SPI1_I2SMCLK/UART2_RXD/I2C1_SDA/CAN0_RXD/UART4_RXD/EPWM1_CH1
71	PC.3/EBI_AD3/SPIM_SS/QSPI0_SS/SC1_PWR/I2S0_MCLK/SPI1_MISO/UART2_nRTS/I2C0_SMBAL/CAN1_TXD/UART3_TXD/EPWM1_CH2
72	PC.2/EBI_AD2/SPIM_CLK/QSPI0_CLK/SC1_RST/I2S0_DI/SPI1_MOSI/UART2_nCTS/I2C0_SMBSUS/CAN1_RXD/UART3_RXD/EPWM1_CH3
73	PC.1/EBI_AD1/SPIM_MISO/QSPI0_MISO0/SC1_DAT/I2S0_DO/SPI1_CLK/UART2_TXD/I2C0_SCL/EPWM1_CH4/ACMP0_O
74	PC.0/EBI_AD0/SPIM_MOSI/QSPI0_MOSI0/SC1_CLK/I2S0_LRCK/SPI1_SS/UART2_RXD/I2C0_SDA/EPWM1_CH5/ACMP1_O
75	VSS
76	VDD
77	PG.9/EBI_AD0/SD1_DAT3/SPIM_D2/BPWM0_CH5
78	PG.10/EBI_AD1/SD1_DAT2/SPIM_D3/BPWM0_CH4
79	PG.11/EBI_AD2/SD1_DAT1/SPIM_SS/BPWM0_CH3
80	PG.12/EBI_AD3/SD1_DAT0/SPIM_CLK/BPWM0_CH2
81	PG.13/EBI_AD4/SD1_CMD/SPIM_MISO/BPWM0_CH1
82	PG.14/EBI_AD5/SD1_CLK/SPIM_MOSI/BPWM0_CH0
83	PG.15/SD1_nCD/CLKO/EADC0_ST
84	PD.13/EBI_AD10/SD0_nCD/SPI0_I2SMCLK/SPI1_I2SMCLK/SC2_nCD
85	PA.12/I2S0_BCLK/UART4_TXD/I2C1_SCL/SPI2_SS/CAN0_TXD/SC2_PWR/BPWM1_CH2/QEI1_INDEX/USB_VBUS
86	PA.13/I2S0_MCLK/UART4_RXD/I2C1_SDA/SPI2_CLK/CAN0_RXD/SC2_RST/BPWM1_CH3/QEI1_A/USB_D-
87	PA.14/I2S0_DI/UART0_TXD/SPI2_MISO/I2C2_SCL/SC2_DAT/BPWM1_CH4/QEI1_B/USB_D+
88	PA.15/I2S0_DO/UART0_RXD/SPI2_MOSI/I2C2_SDA/SC2_CLK/BPWM1_CH5/EPWM0_SYNC_IN/USB_OTG_ID
89	HSUSB_VRES
90	HSUSB_VDD33
91	HSUSB_VBUS
92	HSUSB_D-
93	HSUSB_VSS
94	HSUSB_D+
95	HSUSB_VDD12_CAP
96	HSUSB_ID
97	PE.7/SD0_CMD/SPIM_D2/UART5_TXD/CAN1_TXD/QEI1_INDEX/EPWM0_CH0/BPWM0_CH5
98	PE.6/SD0_CLK/SPIM_D3/SPI3_I2SMCLK/SC0_nCD/USCI0_CTL0/UART5_RXD/CAN1_RXD/QEI1_A/EPWM0_CH1/BPWM0_CH4
99	PE.5/EBI_nRD/SD0_DAT3/SPIM_SS/SPI3_SS/SC0_PWR/USCI0_CTL1/QEI1_B/EPWM0_CH2/BPWM0_CH3
100	PE.4/EBI_nWR/SD0_DAT2/SPIM_CLK/SPI3_CLK/SC0_RST/USCI0_DAT1/QEI0_INDEX/EPWM0_CH3/BPWM0_CH2
101	PE.3/EBI_MCLK/SD0_DAT1/SPIM_MISO/SPI3_MISO/SC0_DAT/USCI0_DAT0/QEI0_A/EPWM0_CH4/BPWM0_CH1
102	PE.2/EBI_ALE/SD0_DAT0/SPIM_MOSI/SPI3_MOSI/SC0_CLK/USCI0_CLK/QEI0_B/EPWM0_CH5/BPWM0_CH0
103	VSS
104	VDD
105	PE.1/EBI_AD10/QSPI0_MISO0/SC2_DAT/I2S0_BCLK/SPI1_MISO/UART3_TXD/I2C1_SCL/UART4_nCTS
106	PE.0/EBI_AD11/QSPI0_MOSI0/SC2_CLK/I2S0_MCLK/SPI1_MOSI/UART3_RXD/I2C1_SDA/UART4_nRTS
107	PH.8/EBI_AD12/QSPI0_CLK/SC2_PWR/I2S0_DI/SPI1_CLK/UART3_nRTS/I2C1_SMBAL/I2C2_SCL/UART1_TXD
108	PH.9/EBI_AD13/QSPI0_SS/SC2_RST/I2S0_DO/SPI1_SS/UART3_nCTS/I2C1_SMBSUS/I2C2_SDA/UART1_RXD
109	PH.10/EBI_AD14/QSPI0_MISO1/SC2_nCD/I2S0_LRCK/SPI1_I2SMCLK/UART4_TXD/UART0_TXD
110	PH.11/EBI_AD15/QSPI0_MOSI1/UART4_RXD/UART0_RXD/EPWM0_CH5
111	PD.14/EBI_nCS0/SPI3_I2SMCLK/SC1_nCD/EPWM0_CH4
112	VSS
113	LDO_CAP
114	VDD
115	PC.14/EBI_AD11/SC1_nCD/SPI0_I2SMCLK/USCI0_CTL0/QSPI0_CLK/EPWM0_SYNC_IN/TM1/USB_VBUS_ST/HSUSB_VBUS_ST
116	PB.15/EADC0_CH15/EBI_AD12/SC1_PWR/SPI0_SS/USCI0_CTL1/UART0_nCTS/UART3_TXD/I2C2_SMBAL/EPWM1_CH0/TM0_EXT/USB_VBUS_EN/HSUSB_VBUS_EN
117	PB.14/EADC0_CH14/EBI_AD13/SC1_RST/SPI0_CLK/USCI0_DAT1/UART0_nRTS/UART3_RXD/I2C2_SMBSUS/EPWM1_CH1/TM1_EXT/CLKO
118	PB.13/EADC0_CH13/DAC1_OUT/ACMP0_P3/ACMP1_P3/EBI_AD14/SC1_DAT/SPI0_MISO/USCI0_DAT0/UART0_TXD/UART3_nRTS/I2C2_SCL/EPWM1_CH2/TM2_EXT
119	PB.12/EADC0_CH12/DAC0_OUT/ACMP0_P2/ACMP1_P2/EBI_AD15/SC1_CLK/SPI0_MOSI/USCI0_CLK/UART0_RXD/UART3_nCTS/I2C2_SDA/SD0_nCD/EPWM1_CH3/TM3_EXT
120	AVDD
121	VREF
122	AVSS
123	PB.11/EADC0_CH11/EBI_ADR16/EMAC_RMII_MDC/UART0_nCTS/UART4_TXD/I2C1_SCL/CAN0_TXD/SPI0_I2SMCLK/BPWM1_CH0/SPI3_CLK/HSUSB_VBUS_ST
124	PB.10/EADC0_CH10/EBI_ADR17/EMAC_RMII_MDIO/USCI1_CTL0/UART0_nRTS/UART4_RXD/I2C1_SDA/CAN0_RXD/BPWM1_CH1/SPI3_SS/HSUSB_VBUS_EN
125	PB.9/EADC0_CH9/EBI_ADR18/EMAC_RMII_TXD0/USCI1_CTL1/UART0_TXD/UART1_nCTS/I2C1_SMBAL/BPWM1_CH2/SPI3_MISO/INT7
126	PB.8/EADC0_CH8/EBI_ADR19/EMAC_RMII_TXD1/USCI1_CLK/UART0_RXD/UART1_nRTS/I2C1_SMBSUS/BPWM1_CH3/SPI3_MOSI/INT6
127	PB.7/EADC0_CH7/EBI_nWRL/EMAC_RMII_TXEN/USCI1_DAT0/CAN1_TXD/UART1_TXD/SD1_CMD/EBI_nCS0/BPWM1_CH4/EPWM1_BRAKE0/EPWM1_CH4/INT5/USB_VBUS_ST/ACMP0_O
128	PB.6/EADC0_CH6/EBI_nWRH/EMAC_PPS/USCI1_DAT1/CAN1_RXD/UART1_RXD/SD1_CLK/EBI_nCS1/BPWM1_CH5/EPWM1_BRAKE1/EPWM1_CH5/INT4/USB_VBUS_EN/ACMP1_O
/*** (C) COPYRIGHT 2013-2022 Nuvoton Technology Corp. ***/

## Sheet2
M487KIDAE(LQFP128)	U	Package_QFP:LQFP-128_14x14mm_P0.4mm	M487KIDAE	https://www.nuvoton.com/products/microcontrollers/arm-cortex-m4-mcus/m487-ethernet-series/m487kidae/	NuMicro Cortex-M4F 192MHz, 512kB dualbank Flash, 160kB SRAM, Eth MAC/RMII, 2x SDHC, USB FS+HS OTG, EBI, 12b 5MSPS SAR ADC, 2x 12b DAC, QSPI/SPI, I2S, 2x CAN
Pin	Name	Type	Side	Unit	Style	Hidden
1	PB.5	bidir	left
2	PB.4	bidir	left
3	PB.3	bidir	left
4	PB.2	bidir	left
5	PC.12	bidir	left
6	PC.11	bidir	left
7	PC.10	bidir	left
8	PC.9	bidir	left
9	PB.1	bidir	left
10	PB.0	bidir	left
11	VSS	pwr_in	left
12	VDD	pwr_in	left
13	PA.11	bidir	left
14	PA.10	bidir	left
15	PA.9	bidir	left
16	PA.8	bidir	left
17	PC.13	bidir	left
18	PD.12	bidir	left
19	PD.11	bidir	left
20	PD.10	bidir	left
21	PG.2	bidir	left
22	PG.3	bidir	left
23	PG.4	bidir	left
24	PF.11	bidir	left
25	PF.10	bidir	left
26	PF.9	bidir	left
27	PF.8	bidir	left
28	PF.7	bidir	left
29	PF.6	bidir	left
30	VDD	pwr_in	left
31	PF.5/X32_IN	bidir	left
32	PF.4/X32_OUT	bidir	left
33	PH.4	bidir	bottom
34	PH.5	bidir	bottom
35	PH.6	bidir	bottom
36	PH.7	bidir	bottom
37	PF.3/XT1_IN	bidir	bottom
38	PF.2/XT1_OUT	bidir	bottom
39	VSS	pwr_in	bottom
40	VDD	pwr_in	bottom
41	PE.8	bidir	bottom
42	PE.9	bidir	bottom
43	PE.10	bidir	bottom
44	PE.11	bidir	bottom
45	PE.12	bidir	bottom
46	PE.13	bidir	bottom
47	PC.8	bidir	bottom
48	PC.7	bidir	bottom
49	PC.6	bidir	bottom
50	PA.7	bidir	bottom
51	PA.6	bidir	bottom
52	VSS	pwr_in	bottom
53	VDD	pwr_in	bottom
54	LDO_CAP	pwr_out	bottom
55	PA.5	bidir	bottom
56	PA.4	bidir	bottom
57	PA.3	bidir	bottom
58	PA.2	bidir	bottom
59	PA.1	bidir	bottom
60	PA.0	bidir	bottom
61	VDDIO	pwr_in	bottom
62	PE.14	bidir	bottom
63	PE.15	bidir	bottom
64	~{nRESET}	in	bottom
65	PF.0/ICE_DAT	bidir	right
66	PF.1/ICE_CLK	bidir	right
67	PD.9	bidir	right
68	PD.8	bidir	right
69	PC.5	bidir	right
70	PC.4	bidir	right
71	PC.3	bidir	right
72	PC.2	bidir	right
73	PC.1	bidir	right
74	PC.0	bidir	right
75	VSS	pwr_in	right
76	VDD	pwr_in	right
77	PG.9	bidir	right
78	PG.10	bidir	right
79	PG.11	bidir	right
80	PG.12	bidir	right
81	PG.13	bidir	right
82	PG.14	bidir	right
83	PG.15	bidir	right
84	PD.13	bidir	right
85	PA.12	bidir	right
86	PA.13	bidir	right
87	PA.14	bidir	right
88	PA.15	bidir	right
89	HSUSB_VRES	bidir	right
90	HSUSB_VDD33	pwr_in	right
91	HSUSB_VBUS	pwr_in	right
92	HSUSB_D-	bidir	right
93	HSUSB_VSS	pwr_in	right
94	HSUSB_D+	bidir	right
95	HSUSB_VDD12_CAP	pwr_out	right
96	HSUSB_ID	in	right
97	PE.7	bidir	top
98	PE.6	bidir	top
99	PE.5	bidir	top
100	PE.4	bidir	top
101	PE.3	bidir	top
102	PE.2	bidir	top
103	VSS	pwr_in	top
104	VDD	pwr_in	top
105	PE.1	bidir	top
106	PE.0	bidir	top
107	PH.8	bidir	top
108	PH.9	bidir	top
109	PH.10	bidir	top
110	PH.11	bidir	top
111	PD.14	bidir	top
112	VSS	pwr_in	top
113	LDO_CAP	pwr_out	top
114	VDD	pwr_in	top
115	PC.14	bidir	top
116	PB.15	bidir	top
117	PB.14	bidir	top
118	PB.13	bidir	top
119	PB.12	bidir	top
120	AVDD	pwr_in	top
121	VREF	pwr_in	top
122	AVSS	pwr_in	top
123	PB.11	bidir	top
124	PB.10	bidir	top
125	PB.9	bidir	top
126	PB.8	bidir	top
127	PB.7	bidir	top
128	PB.6	bidir	top