## ip101ga
IP101GA	U	Package_QFP:LQFP-48_7x7mm_P0.5mm	IP101GA	http://www.bdtic.com/DataSheet/ICplus/IP101G_DS_R01_20121224.pdf	Single port 10/100 MII/RMII Fast Ethernet Phy transceiver, Auto MDI/MDIX, 3.3V, 25/50MHz flexible clock source, integrated 49.9Ohm termination resistors. 7X7mm LQFP-48 0.5mm
Pin	Name	Type	Side	Unit	Style	Hidden
42	RESET_N	in	left	A
*			left	A
25	MDC	in	left	A
26	MDIO	bidir	left	A
*			left	A
2	TXEN	in	left	A
43	TXER/FXSD	in	left	A
7	TXCLK/50M_CLKI	bidir	left	A	clk
16	RXCLK/50M_CLKO	out	left	A
3	TXD3	in	left	A
4	TXD2	in	left	A
5	TXD1	in	left	A
6	TXD0	in	left	A
18	RXD3	out	left	A
19	RXD2	out	left	A
20	RXD1	out	left	A
21	RXD0	out	left	A
24	RXER	out	left	A
22	RXDV/CRS_DV/FX_HEN	bidir	left	A
1	COL/RMII	bidir	left	A
23	CRS/LEDMOD	bidir	left	A
*			right	A
*			right	A
33	MDI_TN	bidir	right	A
34	MDI_TP	bidir	right	A
30	MDI_RN	bidir	right	A
31	MDI_RP	bidir	right	A
*			right	A
9	LED0/PHY_AD0	bidir	right	A
10	LED1/PHY_AD1	bidir	right	A
12	LED2/PHY_AD2	bidir	right	A
13	LED3/PHY_AD3	bidir	right	A
*			right	A
*			right	A
48	INTR	oc	right	A
*			right	A
47	X2	out	right	A
*			right	A
46	X1	in	right	A	clk
*			right	A
*			right	A
27	TEST_ON	in	right	A
15	NC	nc	left	B
32	NC	nc	left	B
37	NC	nc	left	B
38	NC	nc	left	B
*			left	B
14	VDDIO	pwr	left	B
*			left	B
36	AVDD33	pwr	left	B
*			left	B
*			left	B
8	REGOUT	passive	left	B
*			left	B
39	NC	nc	right	B
40	NC	nc	right	B
41	NC	nc	right	B
44	NC	nc	right	B
*			right	B
28	ISET	passive	right	B
*			right	B
*			right	B
35	AGND33	pwr	right	B
*			right	B
29	AGND1V	pwr	right	B
*			right	B
45	DGND	pwr	bottom	B
11	DGND	pwr	bottom	B
17	DGND	pwr	bottom	B